## Top sheet
JEITA ED-4701/002 (参考資料） 寿命試験の試験時間、試験個数の決定手順：計算シートによる適用例 V2.0 *計算手順を理解し、検証しながらご使用下さい。 Procedure of the test time and the sample size determination for the life tests: Example of application used the spread sheet V2.0 *Please understand the calculation procedure and use this sheet on your self-responsibility.
現在の状況 Current situation |  |  | このシートの有効期限 Validated date of this sheet : |  | 2026-12-31
このシートは正常に動作します。
*This sheet is operating normally. |  |  |  | Enter password：
0
備考 Remarks
*この計算シートには有効期限があります。期限が過ぎた場合は新しいシートをJEITAホームページからダウンロードして下さい。（最新のJEITA ED-４701/002冊子の末尾にURLを記載）
*There is the validated date of this sheet. If it passes over the validated date, please download new spread sheet again from the JEITA web-site. The URL is shown in the end of the JEITA ED-4701/002 newest booklet.
Validated date | 2026-12-31 | 6208
FLG | 1
Today | 2025-10-20 | 5771
.

## HTOL
高温動作寿命 High Temperature Operating Life | [6 empty] | 目標耐久寿命 Target of lifetime (year) | [5 empty] | 10 |  | 稼動比 Duty (%) |  | 100
実際の稼働条件と稼働時間 Actual operation conditions & operation time | [14 empty] | 実際の各稼働時間に相当する試験時間 Test time for the actual operation time
Temp. (°C) | Ratio (%) |  | Time (h) |  |  |  |  | Remarks | [6 empty] | Acceleration rate (times) |  |  |  | Test time (h)
40 | 30 |  | 26280 | [11 empty] | 1878.2805 |  |  |  | 13.9915 | 1 | 1 | 1
50 | 20 |  | 17520 | [11 empty] | 841.6403 |  |  |  | 20.8165 | 1 | 1 | 1
60 | 20 |  | 17520 | [11 empty] | 395.7511 |  |  |  | 44.2703 | 1 | 1 | 1
70 | 20 |  | 17520 | [11 empty] | 194.4543 |  |  |  | 90.0983 | 1 | 1 | 1
80 | 10 |  | 8760 | [11 empty] | 99.4695 |  |  |  | 88.0672 | 1 | 1 | 1
[20 empty] | 0 | 0 | 0
[20 empty] | 0 | 0 | 0
[20 empty] | 0 | 0 | 0
[20 empty] | 0 | 0 | 0
[20 empty] | 0 | 0 | 0
Amount | 100 (%) |  | 87600 (h) | [13 empty] | Amount (h) |  | 257.2437
サンプル仕様 Specifications of the test sample | [8 empty] | 目標耐久性に相当する試験時間 Test time correspond with the target of lifetime (h)
Typical voltage (V)
5 | [8 empty] | 257.2437
高温動作試験条件 High Temp. Operating Life test conditions | [8 empty] | サンプル数と試験時間 The sample size & the test time
Temp. (°C) | Voltage (V) | [7 empty] | Conditions: Based on the binominal distribution and the Weibull distribution. In the case of 0 failure, the test is judged to be pass.
125 | 5.5
加速モデル Acceleration modeｌ: | [9 empty] | Sampling% @C.L. (%) |  |  | Sample size (pcs) |  |  | Test time (h) |  | Sample size (pcs) | Test time (h)
1) Vg model: TTF=A exp(Ea/kT) exp(-βVg)
Ea | β |  | n | [6 empty] | 1 |  |  | 230 |  |  | 555 |  | 22 | 1213 |  | 1
0.7 | 4 |  | 35 | [6 empty] | 2 |  |  | 114 |  |  | 701
[10 empty] | 5 |  |  | 45 |  |  | 955 |  | Test time (h) | Sample size (pcs)
Cumulative failure on the lifetime (%) |  | Value m of the Weibull distribution |  | Confidence level (C.L.) (%) | [5 empty] | 10 |  |  | 22 |  |  | 1213
[10 empty] | 20 |  |  | 11 |  |  | 1528 |  | 1213 | 22
0.1 |  | 3 |  | 90
1) Vg model: TTF=A exp(Ea/kT) exp(-βVg) |  |  |  |  | 1 | 1 |  |  | Ea | 0.7 | 0.2 | 2 |  | 1
2) Power-law model: TTF=A exp(Ea/kT) Vg^(-n) |  |  |  |  | 0 | 1 |  |  | B | 4 | 1 | 9
[9 empty] | n | 35 | 1 | 50
[9 empty] | m | 3 | 1 | 15
C

## THB
高温高湿バイアス Temperature Humidity Bias | [14 empty] | 目標耐久寿命 Target of lifetime (year) | [5 empty] | 10 | [14 empty] | 8 | 0.058824 | 289 | 9.8696
実際の稼働条件と稼働時間 Actual operation conditions & operation time | [22 empty] | 各稼働条件に相当する試験時間 Test time for the each operating conditions
Before THB operation |  |  |  |  | During THB operation | [11 empty] | Remarks | [5 empty] | Vapor pressure (kPa) |  | Acceleration rate (times) |  | Test time (h) | [7 empty] | d= | 8.9079e-06
Temp(℃) |  | RH(%) |  |  | Temp(℃) |  |  |  | RH(%) |  | Ratio (%) |  |  | Time (h) | [20 empty] | I= | 0
30 |  | 80 |  |  | 40 |  |  |  | 46.0171 |  | 30 |  |  | 26280 | [8 empty] | 3.3988 |  | 216.3263 |  | 121.4831 | 1 | 1 | 1 | 1 | 1 | 3.3989 | 46.0171 |  | t(h) | t(s)
[5 empty] | 50 |  |  |  | 27.519 |  | 20 |  |  | 17520 | [8 empty] | 3.3988 |  | 216.326 |  | 80.9889 | 1 | 1 | 1 | 1 | 1 | 3.3989 | 27.519 | 1000-10000hまで | 0 | 0 |  |  | 0
[5 empty] | 60 |  |  |  | 17.0447 |  | 20 |  |  | 17520 | [8 empty] | 3.3988 |  | 216.3258 |  | 80.989 | 1 | 1 | 1 | 1 | 1 | 3.3989 | 17.0447 |  | 1000 | 3600000 | #DIV/0! | #DIV/0! | #DIV/0!
[5 empty] | 70 |  |  |  | 10.8979 |  | 20 |  |  | 17520 | [8 empty] | 3.3988 |  | 216.3255 |  | 80.9891 | 1 | 1 | 1 | 1 | 1 | 3.3989 | 10.8979 |  | 2000 | 7200000 | #DIV/0! | #DIV/0! | #DIV/0!
[5 empty] | 80 |  |  |  | 7.1718 |  | 10 |  |  | 8760 | [8 empty] | 3.3988 |  | 216.3253 |  | 40.4946 | 1 | 1 | 1 | 1 | 1 | 3.3989 | 7.1718 |  | 3000 | 10800000 | #DIV/0! | #DIV/0! | #DIV/0!
[28 empty] | 0 | 0 | 0 | 0 | 0 |  | #VALUE! |  | 4000 | 14400000 | #DIV/0! | #DIV/0! | #DIV/0!
[28 empty] | 0 | 0 | 0 | 0 | 0 |  | #VALUE! |  | 5000 | 18000000 | #DIV/0! | #DIV/0! | #DIV/0!
[28 empty] | 0 | 0 | 0 | 0 | 0 |  | #VALUE! |  | 6000 | 21600000 | #DIV/0! | #DIV/0! | #DIV/0!
[28 empty] | 0 | 0 | 0 | 0 | 0 |  | #VALUE! |  | 7000 | 25200000 | #DIV/0! | #DIV/0! | #DIV/0!
[28 empty] | 0 | 0 | 0 | 0 | 0 |  | #VALUE! |  | 8000 | 28800000 | #DIV/0! | #DIV/0! | #DIV/0!
[9 empty] | Amount |  | 100 |  | (%) | 87600 |  | (h) | [8 empty] | Amount (h) |  | 404.9446 | [8 empty] | 9000 | 32400000 | #DIV/0! | #DIV/0! | #DIV/0!
吸湿 Moisture diffusion | [7 empty] | 3) Not Applicable
サンプル仕様 Specifications of the test sample | [16 empty] | 目標耐久性に相当する試験時間 Test time correspond with the target of lifetime (h) | [8 empty] | 90%飽和吸湿時間 Moisture saturation time to 90% (h) | [8 empty] | 100h桁 | #DIV/0! | #DIV/0! |  |  | #DIV/0!
Thickness (mm) |  |  |  | Diffusivity d0 |  |  |  |  | Moisture-diff Ed |  |  | Typ. Voltage (V) | [23 empty] | #DIV/0! | #DIV/0! | #DIV/0! | #DIV/0! | #DIV/0!
1.5 | (NA) |  |  | 0.75 |  |  |  |  | 0.35 |  |  | 5 |  |  |  |  | 404.9446 | [8 empty] | - | [9 empty] | #DIV/0! | #DIV/0! | #DIV/0! | #DIV/0! | #DIV/0!
[36 empty] | #DIV/0! | #DIV/0! | #DIV/0! | #DIV/0! | #DIV/0!
高温高湿バイアス試験条件 Temp. Humidity Bias test conditions | [16 empty] | サンプル数と試験時間 The sample size & the test time | [18 empty] | #DIV/0! | #DIV/0! | #DIV/0! | #DIV/0! | #DIV/0!
Temp. (C) |  |  |  | Humidity (%) |  |  |  |  | Voltage (V) |  |  | V. pressure(kPa) |  |  |  |  | Conditions: Based on the binominal distribution and the Weibull distribution. In the case of 0 failure, the test is judged to be pass. | [18 empty] | #DIV/0! | #DIV/0! | #DIV/0! | #DIV/0! | #DIV/0!
85 |  |  |  | 85 |  |  |  |  | 5.5 |  |  | 49.163 | [23 empty] | #DIV/0! | #DIV/0! | #DIV/0! | #DIV/0! | #DIV/0!
[17 empty] | * This sheet is not available, please see the top sheet. | [18 empty] | #DIV/0! | #DIV/0! | #DIV/0! | #DIV/0! | #DIV/0!
加速モデル Acceleration modeｌ: | [17 empty] | Sampling% @C.L. (%) |  |  | Sample size (pcs) |  |  | Test time (h) |  | Sample size (pcs) | Test time (h) | [8 empty] | #DIV/0! | #DIV/0! | #DIV/0! | #DIV/0! | #DIV/0!
2) Absolute vapor pressure model: TTF=A Vp^(-n2) V^(-α) | [35 empty] | #DIV/0! | #DIV/0! | #DIV/0! | #DIV/0! | #DIV/0!
Ea |  |  | n1 |  |  |  | n2 |  |  | α | [7 empty] | 1 |  |  | 230 |  |  | 721 |  | 45 | 1083 |  | 1
0.8 |  |  | 3 |  |  |  | 2 |  |  | 0.35 | [7 empty] | 2 |  |  | 114 |  |  | 859 | [10 empty] | 10桁 | #DIV/0! |  |  |  | #DIV/0!
[18 empty] | 5 |  |  | 45 |  |  | 1083 |  | Test time (h) | Sample size (pcs) | [8 empty] | #DIV/0! | #DIV/0! | #DIV/0! | #DIV/0! | #DIV/0!
Cumulative failure on the lifetime (%) | [5 empty] | Value m of the Weibull distribution |  |  |  |  | Confidence level (C.L.) (%) | [6 empty] | 10 |  |  | 22 |  |  | 1296 | [11 empty] | #DIV/0! | #DIV/0! | #DIV/0! | #DIV/0! | #DIV/0!
[18 empty] | 20 |  |  | 11 |  |  | 1541 |  | 1083 | 45 | [8 empty] | #DIV/0! | #DIV/0! | #DIV/0! | #DIV/0! | #DIV/0!
0.1 | [5 empty] | 4 |  |  |  |  | 90 | [24 empty] | #DIV/0! | #DIV/0! | #DIV/0! | #DIV/0! | #DIV/0!
[36 empty] | #DIV/0! | #DIV/0! | #DIV/0! | #DIV/0! | #DIV/0!
1) Relative humidity model: TTF=A (RH)^(-n1) exp(Ea/kT) V^(-α) | [11 empty] | 0 |  | 1 | 0 |  | Ea | 0.8 | 0.5 | 1.5 |  | 1 | [13 empty] | #DIV/0! | #DIV/0! | #DIV/0! | #DIV/0! | #DIV/0!
2) Absolute vapor pressure model: TTF=A Vp^(-n2) V^(-α) | [11 empty] | 1 |  | 1 | 1 |  | n1 | 3 | 1 | 8 | [15 empty] | #DIV/0! | #DIV/0! | #DIV/0! | #DIV/0! | #DIV/0!
[15 empty] | 1 |  | n2 | 2 | 1 | 6 | [15 empty] | #DIV/0! | #DIV/0! | #DIV/0! | #DIV/0! | #DIV/0!
[36 empty] | #DIV/0! | #DIV/0! | #DIV/0! | #DIV/0! | #DIV/0!
1) Applicable /PKG Thickness | [11 empty] | 0 |  |  |  |  | α | 0.35 | 0.1 | 1
2) Applicable /Resin Thickness | [11 empty] | 0 |  |  |  |  | m | 4 | 2 | 10 | [14 empty] | 1桁 | #DIV/0! |  |  |  | #DIV/0!
3) Not Applicable | [11 empty] | 1 | [23 empty] | #DIV/0! | #DIV/0! | #DIV/0! | #DIV/0! | #DIV/0!
[36 empty] | #DIV/0! | #DIV/0! | #DIV/0! | #DIV/0! | #DIV/0!
[36 empty] | #DIV/0! | #DIV/0! | #DIV/0! | #DIV/0! | #DIV/0!
[36 empty] | #DIV/0! | #DIV/0! | #DIV/0! | #DIV/0! | #DIV/0!
[36 empty] | #DIV/0! | #DIV/0! | #DIV/0! | #DIV/0! | #DIV/0!
[36 empty] | #DIV/0! | #DIV/0! | #DIV/0! | #DIV/0! | #DIV/0!
[36 empty] | #DIV/0! | #DIV/0! | #DIV/0! | #DIV/0! | #DIV/0!
[36 empty] | #DIV/0! | #DIV/0! | #DIV/0! | #DIV/0! | #DIV/0!
[36 empty] | #DIV/0! | #DIV/0! | #DIV/0! | #DIV/0! | #DIV/0!
[35 empty] | 0.1桁 | #DIV/0! |  |  |  | #DIV/0!
[36 empty] | #DIV/0! | #DIV/0! | #DIV/0! | #DIV/0! | #DIV/0!
[36 empty] | #DIV/0! | #DIV/0! | #DIV/0! | #DIV/0! | #DIV/0!
[36 empty] | #DIV/0! | #DIV/0! | #DIV/0! | #DIV/0! | #DIV/0!
[36 empty] | #DIV/0! | #DIV/0! | #DIV/0! | #DIV/0! | #DIV/0!
[36 empty] | #DIV/0! | #DIV/0! | #DIV/0! | #DIV/0! | #DIV/0!
[36 empty] | #DIV/0! | #DIV/0! | #DIV/0! | #DIV/0! | #DIV/0!
[36 empty] | #DIV/0! | #DIV/0! | #DIV/0! | #DIV/0! | #DIV/0!
[36 empty] | #DIV/0! | #DIV/0! | #DIV/0! | #DIV/0! | #DIV/0!
[36 empty] | #DIV/0! | #DIV/0! | #DIV/0! | #DIV/0! | #DIV/0!
[35 empty] | 0.01桁 | #DIV/0! |  |  |  | #DIV/0!
[36 empty] | #DIV/0! | #DIV/0! | #DIV/0! | #DIV/0! | #DIV/0!
[36 empty] | #DIV/0! | #DIV/0! | #DIV/0! | #DIV/0! | #DIV/0!
[36 empty] | #DIV/0! | #DIV/0! | #DIV/0! | #DIV/0! | #DIV/0!
[36 empty] | #DIV/0! | #DIV/0! | #DIV/0! | #DIV/0! | #DIV/0!
[36 empty] | #DIV/0! | #DIV/0! | #DIV/0! | #DIV/0! | #DIV/0!
[36 empty] | #DIV/0! | #DIV/0! | #DIV/0! | #DIV/0! | #DIV/0!
[36 empty] | #DIV/0! | #DIV/0! | #DIV/0! | #DIV/0! | #DIV/0!
[36 empty] | #DIV/0! | #DIV/0! | #DIV/0! | #DIV/0! | #DIV/0!
[36 empty] | #DIV/0! | #DIV/0! | #DIV/0! | #DIV/0! | #DIV/0!
[36 empty] | #DIV/0! | #DIV/0! | #DIV/0! | #DIV/0! | #DIV/0!
[39 empty] | Saturated time= | #DIV/0!

## THS
高温高湿保存 Temparature Humidity Storage | [11 empty] | 目標耐久寿命 Target of lifetime (year) | [5 empty] | 10 | [14 empty] | 8 | 0.058824 | 289 | 9.8696
実際の稼働条件と稼働時間 Actual operation conditions & operation time | [19 empty] | 実際の各稼働時間に相当する試験時間 Test time for the actual duration time
Before THS |  |  |  | During THS | [9 empty] | Remarks | [5 empty] | Vapor pressure (kPa) |  | Acceleration rate (times) |  | Test time (h) | [7 empty] | d= | 8.9079e-06
Temp(℃) |  | RH(%) |  | Temp(℃) |  |  | RH(%) | Ratio (%) |  |  | Time (h) | [20 empty] | I= | 1.2
30 |  | 80 |  | 40 |  |  | 46.0171 | 30 |  |  | 26280 | [8 empty] | 3.3988 |  | 209.229 |  | 125.604 | 1 | 1 | 1 | 1 | 1 | 3.3989 | 46.0171 |  | t(h) | t(s)
|  |  |  | 50 |  |  | 27.519 | 20 |  |  | 17520 | [8 empty] | 3.3988 |  | 209.2287 |  | 83.7361 | 1 | 1 | 1 | 1 | 1 | 3.3989 | 27.519 | 1000-10000hまで | 0 | 0 |  |  | 0
|  |  |  | 60 |  |  | 17.0447 | 20 |  |  | 17520 | [8 empty] | 3.3988 |  | 209.2285 |  | 83.7362 | 1 | 1 | 1 | 1 | 1 | 3.3989 | 17.0447 |  | 1000 | 3600000 | 3.5047e-96 | 1 | 0
|  |  |  | 70 |  |  | 10.8979 | 15 |  |  | 13140 | [8 empty] | 3.3988 |  | 209.2282 |  | 62.8022 | 1 | 1 | 1 | 1 | 1 | 3.3989 | 10.8979 |  | 2000 | 7200000 | 1.2283e-191 | 1 | 0
|  |  |  | 80 |  |  | 7.1718 | 15 |  |  | 13140 | [8 empty] | 3.3988 |  | 209.228 |  | 62.8023 | 1 | 1 | 1 | 1 | 1 | 3.3989 | 7.1718 |  | 3000 | 10800000 | 4.3049e-287 | 1 | 0
[25 empty] | 0 | 0 | 0 | 0 | 0 |  | #VALUE! |  | 4000 | 14400000 | 0 | 1 | 0
[25 empty] | 0 | 0 | 0 | 0 | 0 |  | #VALUE! |  | 5000 | 18000000 | 0 | 1 | 0
[25 empty] | 0 | 0 | 0 | 0 | 0 |  | #VALUE! |  | 6000 | 21600000 | 0 | 1 | 0
[25 empty] | 0 | 0 | 0 | 0 | 0 |  | #VALUE! |  | 7000 | 25200000 | 0 | 1 | 0
[25 empty] | 0 | 0 | 0 | 0 | 0 |  | #VALUE! |  | 8000 | 28800000 | 0 | 1 | 0
[7 empty] | Amount | 100 |  | (%) | 87600 |  | (h) | [8 empty] | Amount (h) |  | 418.6808 | [8 empty] | 9000 | 32400000 | 0 | 1 | 0
吸湿 Moisture diffusion | [5 empty] | 1) Applicable /PKG Thickness
サンプル仕様 Specifications of the test sample | [13 empty] | 目標耐久性に相当する試験時間 Test time correspond with the target of lifetime (h) | [8 empty] | 90%飽和吸湿時間 Moisture saturation time to 90% (h) | [8 empty] | 100h桁 | 0 | 0 |  |  | 0
Thickness (mm) |  |  | Diffusivity d0 |  |  |  | Moisture-diff Ed | [25 empty] | 100 | 360000 | 2.8475e-10 | 1 | 0
1.5 | (PKG) |  | 0.75 |  |  |  | 0.35 | [6 empty] | 430.2808 | [8 empty] | 11.6 | [9 empty] | 200 | 720000 | 8.1083e-20 | 1 | 0
[33 empty] | 300 | 1080000 | 2.3089e-29 | 1 | 0
高温高湿保存試験条件 Temp. Humidity Storage test conditions | [13 empty] | サンプル数と試験時間 The sample size & the test time | [18 empty] | 400 | 1440000 | 6.5745e-39 | 1 | 0
Temp. (C) |  |  | Humidity (%) | [5 empty] | V. pressure(kPa) |  |  |  |  | Conditions: Based on the binominal distribution and the Weibull distribution. In the case of 0 failure, the test is judged to be pass. | [18 empty] | 500 | 1800000 | 1.8721e-48 | 1 | 0
85 |  |  | 85 | [5 empty] | 49.163 | [23 empty] | 600 | 2160000 | 5.3308e-58 | 1 | 0
[14 empty] | * This sheet is not available, please see the top sheet. | [18 empty] | 700 | 2520000 | 1.5179e-67 | 1 | 0
加速モデル Acceleration modeｌ: | [14 empty] | Sampling% @C.L. (%) |  |  | Sample size (pcs) |  |  | Test time (h) |  | Sample size (pcs) | Test time (h) | [8 empty] | 800 | 2880000 | 4.3224e-77 | 1 | 0
2) Absolute vapor pressure model: TTF=A Vp^(-n2) | [32 empty] | 900 | 3240000 | 1.2308e-86 | 1 | 0
Ea |  |  | n1 |  |  |  | n2 | [7 empty] | 1 |  |  | 230 |  |  | 766 |  | 45 | 1151 |  | 1
0.8 |  |  | 3 |  |  |  | 2 | [7 empty] | 2 |  |  | 114 |  |  | 913 | [10 empty] | 10桁 | 0 |  |  |  | 0
[15 empty] | 5 |  |  | 45 |  |  | 1151 |  | Test time (h) | Sample size (pcs) | [8 empty] | 10 | 36000 | 0.11103 | 0.85863 | 10
Cumulative failure on the lifetime (%) |  |  |  |  | Value m of the Weibull distribution |  |  | Confidence level (C.L.) (%) | [6 empty] | 10 |  |  | 22 |  |  | 1377 | [11 empty] | 20 | 72000 | 0.012328 | 0.9843 | 10
[15 empty] | 20 |  |  | 11 |  |  | 1637 |  | 1151 | 45 | [8 empty] | 30 | 108000 | 0.0013688 | 0.99826 | 10
0.1 |  |  |  |  | 4 |  |  | 90 | [24 empty] | 40 | 144000 | 0.00015198 | 0.99981 | 10
[33 empty] | 50 | 180000 | 1.6875e-05 | 0.99998 | 10
1) Relative humidity model: TTF=A (RH)^(-n1) exp(Ea/kT) | [8 empty] | 0 |  |  |  |  | Ea | 0.8 | 0.5 | 1.5 |  | 1 | [13 empty] | 60 | 216000 | 1.8736e-06 | 1 | 10
2) Absolute vapor pressure model: TTF=A Vp^(-n2) | [8 empty] | 1 |  |  |  |  | n1 | 3 | 2 | 8 | [15 empty] | 70 | 252000 | 2.0803e-07 | 1 | 10
[14 empty] | n2 | 2 | 2 | 6 | [15 empty] | 80 | 288000 | 2.3098e-08 | 1 | 10
[33 empty] | 90 | 324000 | 2.5646e-09 | 1 | 10
1) Applicable /PKG Thickness | [8 empty] | 1 |  |  |  |  | m | 4 | 2 | 10
2) Applicable /Resin Thickness | [8 empty] | 0 | [22 empty] | 1桁 | 10 |  |  |  | 10
3) Not Applicable | [8 empty] | 0 | [23 empty] | 11 | 39600 | 0.089123 | 0.88652 | 11
[33 empty] | 12 | 43200 | 0.071538 | 0.90892 | 11
[33 empty] | 13 | 46800 | 0.057422 | 0.92689 | 11
[33 empty] | 14 | 50400 | 0.046092 | 0.94131 | 11
[33 empty] | 15 | 54000 | 0.036997 | 0.95289 | 11
[33 empty] | 16 | 57600 | 0.029697 | 0.96219 | 11
[33 empty] | 17 | 61200 | 0.023837 | 0.96965 | 11
[33 empty] | 18 | 64800 | 0.019134 | 0.97564 | 11
[33 empty] | 19 | 68400 | 0.015358 | 0.98044 | 11
[32 empty] | 0.1桁 | 11 |  |  |  | 11
[33 empty] | 11.1 | 39960 | 0.087186 | 0.88899 | 11.1
[33 empty] | 11.2 | 40320 | 0.08529 | 0.8914 | 11.2
[33 empty] | 11.3 | 40680 | 0.083436 | 0.89377 | 11.3
[33 empty] | 11.4 | 41040 | 0.081622 | 0.89608 | 11.4
[33 empty] | 11.5 | 41400 | 0.079848 | 0.89833 | 11.5
[33 empty] | 11.6 | 41760 | 0.078112 | 0.90054 | 11.5
[33 empty] | 11.7 | 42120 | 0.076414 | 0.90271 | 11.5
[33 empty] | 11.8 | 42480 | 0.074753 | 0.90482 | 11.5
[33 empty] | 11.9 | 42840 | 0.073128 | 0.90689 | 11.5
[32 empty] | 0.01桁 | 11.5 |  |  |  | 11.5
[33 empty] | 11.51 | 41436 | 0.079673 | 0.89856 | 11.51
[33 empty] | 11.52 | 41472 | 0.079498 | 0.89878 | 11.52
[33 empty] | 11.53 | 41508 | 0.079323 | 0.899 | 11.53
[33 empty] | 11.54 | 41544 | 0.079149 | 0.89922 | 11.54
[33 empty] | 11.55 | 41580 | 0.078975 | 0.89945 | 11.55
[33 empty] | 11.56 | 41616 | 0.078802 | 0.89967 | 11.56
[33 empty] | 11.57 | 41652 | 0.078629 | 0.89989 | 11.57
[33 empty] | 11.58 | 41688 | 0.078456 | 0.90011 | 11.57
[33 empty] | 11.59 | 41724 | 0.078284 | 0.90033 | 11.57
[33 empty] | 11.6 | 41760 | 0.078112 | 0.90054 | 11.57
[36 empty] | Saturated time= | 11.6

## T Cycle
温度サイクル Temperature Cycle | [9 empty] | 目標耐久寿命 Target of lifetime (year) | [5 empty] | 10 |  | 1日のサイクル数 Cycle/day |  | 4
実際の使用条件とサイクル数 Actual usage conditions & cycle count | [17 empty] | 実際のサイクル数に相当する試験サイクル数 Test cycles for the actual cycle count
ΔT (°C) | Ratio (%) |  |  | Max. Temp. (°C) |  | Cycle (cyc.) |  |  |  |  | Remarks | [6 empty] | Acceleration rate (times) |  |  |  | Test time (cyc.)
20 | 15 |  |  | 50 |  | 2190 | [11 empty] | 11038.1289 |  |  |  | 0.1984 | 1 | 1 | 1 | 11038.1289 | 0 | 1 | 0
30 | 20 |  |  | 60 |  | 2920 | [11 empty] | 2180.3711 |  |  |  | 1.3392 | 1 | 1 | 1 | 2180.3711 | 0 | 1 | 0
40 | 20 |  |  | 70 |  | 2920 | [11 empty] | 689.8831 |  |  |  | 4.2326 | 1 | 1 | 1 | 689.8831 | 0 | 1 | 0
50 | 15 |  |  | 80 |  | 2190 | [11 empty] | 282.5761 |  |  |  | 7.7501 | 1 | 1 | 1 | 282.5761 | 0 | 1 | 0
60 | 10 |  |  | 90 |  | 1460 | [11 empty] | 136.2732 |  |  |  | 10.7138 | 1 | 1 | 1 | 136.2732 | 0 | 1 | 0
70 | 10 |  |  | 100 |  | 1460 | [11 empty] | 73.5569 |  |  |  | 19.8486 | 1 | 1 | 1 | 73.5569 | 0 | 1 | 0
80 | 10 |  |  | 110 |  | 1460 | [11 empty] | 43.1177 |  |  |  | 33.8608 | 1 | 1 | 1 | 43.1177 | 0 | 1 | 0
[23 empty] | 0 | 0 | 0 | 0 | 0 | 0 | 0
[23 empty] | 0 | 0 | 0 | 0 | 0 | 0 | 0
[23 empty] | 0 | 0 | 0 | 0 | 0 | 0 | 0
Amount | 100 |  | (%) |  |  | 14600 |  |  | (cyc.) | [10 empty] | Amount (cyc.) |  | 77.9435
目標耐久性に相当する試験サイクル数 Test cycle correspond with the target of lifetime (h)
77.9435
温度サイクル試験条件 Temp. Cycle test conditions | [11 empty] | サンプル数と試験サイクル数 The sample size & the test cycle
High temp. (°C) | Low temp. (°C) |  |  | ΔT (°C) |  | Cycle/day | [5 empty] | Conditions: Based on the binominal distribution and the Weibull distribution. In the case of 0 failure, the test is judged to be pass.
150 | -55 |  |  | 205 |  | 72
加速モデル Acceleration modeｌ: | [12 empty] | Sampling% @C.L. (%) |  |  | Sample size (pcs) |  |  | Test time (cyc.) |  | Sample size (pcs) | Test time (cyc.)
1) Coffin-Manson : TTF=A (ΔT)^(-n)
n | n0 |  |  | m0 |  | Ea | [6 empty] | 1 |  |  | 230 |  |  | 139 |  | 45 | 209 |  | 1
4 | 2 |  |  | 0.3 |  | 0.1 | [6 empty] | 2 |  |  | 114 |  |  | 166
[13 empty] | 5 |  |  | 45 |  |  | 209 |  | Test time (cyc) | Sample size (pcs)
Cumulative failure on the lifetime (%) |  | Value m of the Weibull distribution |  |  | Confidence level (C.L.) (%) | [7 empty] | 10 |  |  | 22 |  |  | 250
[13 empty] | 20 |  |  | 11 |  |  | 297 |  | 209 | 45
0.1 |  | 4 |  |  | 90
1) Coffin-Manson : TTF=A (ΔT)^(-n) | [6 empty] | 1 | 1 |  |  |  | n | 4 | 2 | 10 |  | 1
2) Modified Coffin-Manson : TTF=A f^m0 (ΔT)^(-n0) exp(Ea/kT) | [6 empty] | 0 | 0 |  |  |  | m | 4 | 2 | 15
[12 empty] | n0 | 2 | 1 | 5
[12 empty] | m0 | 0.3 | 0.1 | 1
[12 empty] | Ea | 0.1 | 0.1 | 2
90
C

## HTS
高温保存 High Temperature Storage |  |  |  |  | 目標耐久寿命 Target of lifetime (year) | [5 empty] | 10
実際の稼働条件と稼働時間 Actual operation conditions & operation time | [12 empty] | 実際の各稼働時間に相当する試験時間 Test time for the actual duration time
Temperature (°C) | Retio (%) |  |  | Time (h) |  | Remarks | [6 empty] | Acceleration rate (times) |  |  |  | Test time (h)
30 | 30 |  |  | 26280 | [8 empty] | 51848.693 |  |  |  | 0.50686 | 1 | 1 | 1
40 | 20 |  |  | 17520 | [8 empty] | 15269.7204 |  |  |  | 1.1474 | 1 | 1 | 1
50 | 10 |  |  | 8760 | [8 empty] | 4850.4561 |  |  |  | 1.806 | 1 | 1 | 1
60 | 10 |  |  | 8760 | [8 empty] | 1650.568 |  |  |  | 5.3073 | 1 | 1 | 1
70 | 10 |  |  | 8760 | [8 empty] | 598.0943 |  |  |  | 14.6465 | 1 | 1 | 1
80 | 10 |  |  | 8760 | [8 empty] | 229.548 |  |  |  | 38.162 | 1 | 1 | 1
90 | 10 |  |  | 8760 | [8 empty] | 92.8714 |  |  |  | 94.324 | 1 | 1 | 1
[18 empty] | 0 | 0 | 0
[18 empty] | 0 | 0 | 0
[18 empty] | 0 | 0 | 0
Amount | 100 (%) |  |  | 87600 (h) | [10 empty] | Amount (h) |  | 155.8999
目標耐久性に相当する試験時間 Test time correspond with the target of lifetime (h)
155.8999
高温保存試験条件 High Temp. Storage test conditions | [6 empty] | サンプル数と試験時間 The sample size & the test time
Temp. (C) | [6 empty] | Conditions: Based on the binominal distribution and the Weibull distribution. In the case of 0 failure, the test is judged to be pass.
150
加速モデル Acceleration modeｌ: | [7 empty] | Sampling% @C.L. (%) |  |  | Sample size (pcs) |  |  | Test time (h) |  | Sample size (pcs) | Test time (h)
Arrhenius model: TTF=A Exp (Ea/kT)
Ea | [7 empty] | 1 |  |  | 230 |  |  | 278 |  | 45 | 417 |  | 1
1 | [7 empty] | 2 |  |  | 114 |  |  | 331
[8 empty] | 5 |  |  | 45 |  |  | 417 |  | Test time (h) | Sample size (pcs)
Cumulative failure on the lifetime (%) |  | Value m of the Weibull distribution | Confidence level (C.L.) (%) |  |  |  |  | 10 |  |  | 22 |  |  | 499
[8 empty] | 20 |  |  | 11 |  |  | 593 |  | 417 | 45
0.1 |  | 4 | 90
[7 empty] | Ea | 1 | 0.3 | 3 |  | 1
[7 empty] | m | 4 | 2 | 15
90

## Update Description
計算シートのバージョンV1.XからV2.Xへの変更内容 Changes in the spreadsheet version from V1.X to V2.X 1) JEITAサイトから本計算シートのダウンロード時に起こるセキュリティチェックエラー回避のため、Visual Basicプログラムを削除。 The Visual Basic program was deleted to avoid security check errors that occur when downloading this spreadsheet from the JEITA website. 2) 従来は加速式などの変数を変更しても保存時にはその値を標準値に戻していたが、今後は変更した値を保存できるようにした。そして、標準値を下図の様に表示することにした。 Previously, even if the values of variables were changed, they were reset to their typical values when saved. However, from now on, it will be possible to save the changed values. The typical values will be displayed as shown in the figure below. 3) 各シートにおける実際の稼働条件等の入力可能数を6項目（又は3項目）から10項目に変更した。 The number of items that can be entered for actual operating conditions, etc. on each sheet has been changed from 6 (or 3) to 10. 4) THBとTHSのシートにおいて、実際の稼働前の雰囲気の温湿度を下図のように１項目に纏めた。 The temperature and humidity of the atmosphere prior to actual operation in the THB and THS sheets are summarized in one item as shown in the figure below.